## high throughput, iDus + Autolab
Description | Code | Price per unit £ | Units | Total | Link | Notes. LAST CHECKED 09/2022
T1020CK - Nexus Optical Table, 1 m x 2 m x 210 mm, with 700 mm Tall Active Isolator Legs | T1020CK | 5212.88 | 1 | 5212.88 | https://www.thorlabs.com/thorproduct.cfm?partnumber=T1020CK | Optical components in green, detection in red, electrochem in blue, high throughput modifications in purple
LLG5-4Z - Liquid Light Guide, Ø5 mm Core, 420 - 2000 nm, 4' (1.2 m) Length | LLG5-4Z | 350.46 | 2 | 700.92 | https://www.thorlabs.com/thorproduct.cfm?partnumber=LLG5-4Z | Note: some minor consumables may also be needed e.g screws, different hight post posts, different hight post holders to adjust between systems. Screw drivers and alan keys also needed etc etc This is not a comprehensive kit list
50.0mm Dia. x 50.0mm FL, VIS-NIR, Inked, Plano-Convex Lens | 45-715-INK | 72.89 | 3 | 218.67 | https://www.edmundoptics.co.uk/p/500mm-dia-x-500mm-fl-vis-nir-inked-plano-convex-lens/6192/
50.0mm Optic Diameter, Optic Mount | 64-567 | 46.75 | 3 | 140.25 | https://www.edmundoptics.co.uk/p/500mm-optic-diameter-optic-mount/19279/
101.6mm Length, M6 Thread, Post Holder | 58-974 | 12.96 | 8 | 103.68 | https://www.edmundoptics.co.uk/p/1016mm-length-m6-thread-post-holder/15722/
4" Length, ¼-20 Stud, Steel Post | 59-000 | 9.78 | 8 | 78.24 | https://www.edmundoptics.co.uk/p/4quot-length-frac14-20-stud-steel-post/15744/
500mm Length, Compact Optical Rail | 54-929 | 171.81 | 1 | 171.81 | https://www.edmundoptics.co.uk/p/500mm-length-compact-optical-rail/11678/
25mm Length x 35mm Width, Compact Carrier | Stock #54-931 | 43.78 | 4 | 146.2 | https://www.edmundoptics.co.uk/p/25mm-length-x-35mm-width-compact-carrier/11681/
English Post Pivot Base | Stock #53-355 | 4 | 13.18 | 52.72 | https://www.edmundoptics.co.uk/p/english-post-pivot-base-53355/10733/
25mm sq - Rectangular Bar Clamp | #54-994 | 81.68 | 2 | 163.36 | https://www.edmundoptics.co.uk/p/25mm-sq-rectangular-bar-clamp/11727/ | fiddly and annoying - suggested replacement below
12.5/12.7mm Optic Dia., X-Y Translating Optic Mount | #62-955 | 197.2 | 2 | 394.4 | https://www.edmundoptics.co.uk/p/127mm-maximum-optic-diameter-x-y-translating-optic-mount/17572/ | Compatibility not yet verifified!
SLS201L/M - Stabilized Fiber-Coupled Light Source w/ Universal Power Adapter, 360 - 2600 nm, M6 Taps | SLS201L/M | 840.2 | 1 | 840.2 | https://www.thorlabs.com/thorproduct.cfm?partnumber=SLS201L/M
Collimation Package for SLS201L(/M) Light Source | SLS201C | 153.07 | 1 | 153.07 | https://www.thorlabs.com/newgrouppage9.cfm?objectgroup_id=7269
FGT200 - Ø25.0 mm Temperature-Balancing Filter, -160 mireds | FGT200 | 83.25 | 1 | 83.25 | https://www.thorlabs.com/thorproduct.cfm?partnumber=FGT200
| KYMERA-193I-A | 5086 | 1 | 5086 | https://andor.oxinst.com/products/kymera-spectrographs
Kymera 193i ruled grating, 300 l/mm, 1000 nm blaze, aluminium + MgF2 coating, type -510R, TBD | SR2-GRT-0300-1000 | 666 | 1 | 666 | -
Kymera 193i ruled grating, 300 l/mm, 500 nm blaze, aluminium + MgF2 coating, type -270R, TBD | SR2-GRT-0300-0500 | 666 | 1 | 666 | -
Kymera mounting flange for iDus, Newton, iStar and iVac | MFL-SR-CCD | 84 | 1 | 84 | -
Scientific camera, back-illuminated deep-depletion CCD, fringe suppression, dual anti-reflection coating for broadband UV-Near IR detection, 1024x256 pixels, 26x26 μm pixel size, UltraVacTM thermo-electric cooling down to -100°C, 16 bit digitisation, 75 sps FVB, 88 sps crop mode, 100 kHz maximum pixel readout rate, USB2.0 interface | DU420A-BEX2-DD | 22031 | 1 | 22031 | https://andor.oxinst.com/products/idus-spectroscopy-cameras/idus-420
Software library for custom software development. Allows control and image read-out of Andor cameras. 32bit & 64bit libraries for Windows (7, 8 and 10) and Linux available. | ANDOR-SDK-CCD | 459 | 1 | 459 | -
Kymera and Shamrock 30 mm cage system adapter | SR-ASM-0065 | 234 | 1 | 234 | - | The software does not currently move the spectroscopy. Solis control software will be needed to move this - check if solis comes with the system before buying….
shipping (UK) |  | 100 | 1 | 100 | -
Autolab PGSTAT204 with FRA32M Module | AUT204.FRA32M.S | 16445.44 | 1 | 16445.44 | https://www.metrohm.com/en_gb/products/a/ut20/aut204_s.html | This does not include a discount - we negotiated £10k inlcuding tax
High throughput system - currenlty under development - rough and unverified costings! |  |  |  | 0
ATS3600 Mechanical Bearing, Screw-Driven Linear Stage with Aperture |  | 24000 | 1 | 24000 | https://uk.aerotech.com/product/stages-actuators-en-uk/ats3600-mechanical-bearing-screw-driven-linear-stage-with-aperture/
OR |  |  |  | 0
Original WorkBee Z1+ CNC Machine |  |  |  | 0 | https://ooznest.co.uk/product/original-workbee-z1plus-cnc-machine/#size-colour
With |  |  |  | 0
Machine shop/additional consultant work/devlopment costs/prototyping and consumables to design cell etc |  | 15000 | 1 | 15000
TOTALS:
ALL KIT |  |  | Total | 93231.09
BASE SYSTEM - no high throughput. |  |  | Total | 54231.09